## Sheet1
Reference Designator | Type | QTY | MFG P/N | MFG | Description | Notes
C1, C2, C4, C7, C6, C5 | Capacitor | 6 | CC0603KRX7R9BB104 | Yageo | CAP CER 0.1UF 50V 10% X7R 0603
C3, C8 | Capacitor | 2 | GRM188R60J105KA01D | Murata | CAP CER 1UF 6.3V 10% X5R 0603
C9, C11 | Capacitor | 2 | 500R14N220JV4T | Johanson | CAP CER 22PF 50V 5% NP0 0603
PC1, PC2 | Capacitor | 2 | EMVA250ADA470MF55G | United Chemi-Con | CAP ALUM 47UF 25V 20% SMD
??? | Connector | 1 | 1-390261-9 | TE Conn | CONN IC SOCKET VERT 28POS TIN
AD | Connector | 1 | 5-534237-4 | TE Conn | CONN RECEPT 6POS .100 VERT GOLD
ICSP, ICSP1 | Connector | 2 | 67996-406HLF | FCI | CONN HEADER 6POS .100 STR TIN
IOH | Connector | 1 | M20-7821046 | Harwin | 10-WAY SIL VERT SOCKET L/FREE
IOL, POWER | Connector | 2 | M20-7820842 | Harwin | 08-WAY SIL VERT SOCKET L/FREE
X1 | Connector | 1 | PJ-102AH | CUI Inc | CONN PWR JACK 2.1X5.5MM HIGH CUR
X2 | Connector | 1 | USB-B1HSW6 | On Shore | CONN USB TYPE B R/A WHITE
XT | Crystal | 1 | CSTCE16M0V53-R0 | Murata | CER RESONATOR 16.0MHZ SMD
XTAL | Crystal | 1 | ABL-16.000MHZ-B2 | Abracon | CRYSTAL 16MHZ 18PF THRU
D1 | Diode | 1 | S2M-13-F | Diodes Inc. | DIODE GEN PURPOSE 1000V 1.5A SMB
D2, D3 | Diode | 2 | CD1206-S01575 | Bourns | DIODE SMALL SIG 100V 0.15A 1206
L1 | Ferrite | 1 | BLM21PG221SN1D | Murata | FERRITE CHIP 220 OHM 0805
U1 | IC | 1 | NCP1117ST50T3G | On Semi | IC REG LDO 5V 1A SOT223
U2 | IC | 1 | LP2985-33DBVR | TI | IC REG LDO 3.3V 0.15A SOT23-5
U3 | IC | 1 | ATMEGA16U2-MUR | Atmel | IC MCU 8BIT 16KB FLASH 32QFN
U5 | IC | 1 | LMV358IDGKR | TI | IC OPAMP GP 1MHZ RRO 8VSSOP
ZU4 | IC | 1 | ATMEGA328P-PU | Atmel | IC MCU 8BIT 32KB FLASH 28DIP
L, RX, TX | LED | 3 | APT2012YC | Kingbright | LED 2X1.2MM 588NM YW WTR CLR SMD
ON | LED | 1 | LG R971-KN-1 | OSRAM | LED CHIPLED 570NM GREEN 0805 SMD
F1 | PTC | 1 | MF-MSMF050-2 | Bourns | PTC RESETTABLE .50A 15V 1812
R1, R2 | Resistor | 2 | ERJ-3GEYJ105V | Panasonic | 1M ohm resistor smt 5% 1/10W
RN1 | Resistor | 1 | CAY16-103J4LF | Bourns | RES ARRAY 10K OHM 4 RES 1206
RN2, RN4 | Resistor | 2 | CAY16-102J4LF | Bourns | RES ARRAY 1K OHM 4 RES 1206
RN3 | Resistor | 1 | CAY16-220J4LF | Bourns | RES ARRAY 22 OHM 4 RES 1206
RESET | Switch | 1 | TS42031-160R-TR-7260 | Omron??? | tactile switch pcb | can't find this from the usual vendors. One possible cross is FSM1LPATR from TE Conn
T1 | Transistor | 1 | FDN340P | Fairchild | MOSFET P-CH 20V 2A SSOT3
Z1, Z2 | Varistor | 2 | CG0603MLC-05E | Bourns | VARISTOR 0603
47